## Version History
Data | Version | Description
06/05/2018 | 1.03E | Initial version published.
6/26/2018 | 1.04E | MG81 package info. Added.
12/06/2018 | 1.05E | Power requirements added.
01/09/2019 | 1.06E | QN88 package of GW1NR4 embedded with PSRAM added.

## Bank
IO Bank0
IO Bank3 | GW1NR | IO Bank1
IO Bank2
Note!
1.Each Bank has independent reference volatge (VREF);
2.Users can select to use IOB internal VREF(equals to 0.5*VCCO) or external VREF input (use any IO pins as external VREF input).

## Pin Definitions
Pins Name | Direction | Description
User I/O Pins
IO [End][Row/Column Number][A/B] | I/O | [End] indicates the pin location, including L(left) R(right) B(bottom), and T(top)
[Row/Column Number] indicates the pin Row/Column number. If [End] is T(top) or B(bottom), the pin indicates the Column number of the corresponding CFU. If [End] is L(left) or R(right), the pin indicates the Row number of the corresponding CFU.
[A/B] indicaties differential signal pair information.
Multi-Function Pins
IO [End][Row/Column Number][A/B]/MMM |  | /MMM represents one or more of the other functions in addition to being general purpose user I/O. When not used for the specical functions, these pins can be user I/O.
RECONFIG_N | I, Internal Weak Pull Up | Starat new GowinCONFIG mode when low pulse
READY | I/O | When high, device can be programmed and configured
When low, device cannot be programmed and configured
DONE | I/O | High indicates successful completion of programming and configuration
Low indicates unfinished or failure of programming and configuration
FASTRD_N/D3 | I/O | In MSPI mode, FASTRD_N is used as Flash access speed port. Low indicates high-speed Flash access mode; high indicates regular Flash access mode.
Data port D3 in CPU mode
MCLK/D4 | I/O | Clock output MCLK in MSPI mode
Data port D4 in CPU mode
MCS_N/D5 | I/O | Enable signal MCS_N in MSPI mode, active-low
Data port D5 in CPU mode
MO/D6 | I/O | MOSI in MSPI mode:Master data output/Slave data input
Data port D6 in CPU mode
MI/D7 | I/O | MISO in MSPI mode:Master data input/Slave data output
Data port D7 in CPU mode
SSPI_CS_N/D0 | I/O | Enable signal SSPI_CS_N in SSPI mode, active-low, internal weak pull up
Data port D0 in CPU mode
SO/D1 | I/O | MISO in SSPI mode:Master data input/Slave data output
Data port D1 in CPU mode
SI/D2 | I/O | MOSI in SSPI mode:Master data output/Slave data input
Data port D2 in CPU mode
TMS | I,Internal Weak Pull Up | Serial mode input in JTAG mode
TCK | I | Serial clock input in JTAG mode, which needs to be connected with 4.7 K drop-down resistance on PCB
TDI | I, Internal Weak Pull Up | Serial data input in JTAG mode
TDO | O | Serial data output in JTAG mode
JTAGSEL_N | I,Internal Weak Pull Up | JTAG mode selection, active-low
SCLK | I | Clock input in SSPI, SERIAL, and CPU modes
DIN | I,Internal Weak Pull Up | Data input in SERIAL mode
DOUT | O | Data output in SERIAL mode
CLKHOLD_N | I, Internal Weak Pull Up | High, SCLK will be connected internally in SSPI mode or CPU mode
Low, SCLK will be disconnected from SSPI mode or CPU mode
WE_N | I | Select data input/output of D[7:0] in CPU mode
GCLKT_[x] | I | Pins for Global clock input, T(True), [x]:global clock number.
GCLKC_[x] | I | Pins for Global clock input, C(Comp), [x]: global clock number.
LPLL_T_fb/RPLL_T_fb | I | L/R PLL feedback the input pins, T(True)
LPLL_C_fb/RPLL_C_fb | I | L/R PLL feedback the input pins, C(Comp)
LPLL_T_in/RPLL_T_in | I | L/R PLL clock input pins,T(True)
LPLL_C_in/RPLL_C_in | I | L/R PLL clock input pins, C(Comp)
MODE2 | I,Internal Weak Pull Up | GowinCONFIG modes selection pin; if this pin is not bonded, it's internal grounded.
MODE1 | I,Internal Weak Pull Up | GowinCONFIG modes selection pin; if this pin is not bonded, it's internal grounded.
MODE0 | I,Internal Weak Pull Up | GowinCONFIG modes selection pin; if this pin is not bonded, it's internal grounded.
Other Pins
NC | NA | Reserved.
VSS | NA | Ground.
VCC | NA | Power supply pins in the internal core logic.
VCCO# | NA | Power supply pins in I/O voltage of I/O BANK#.
VCCX | NA | Power supply pins in auxiliary voltage.

## Pin List
Note！ [1]SDRAM embedded. [2]PSRAM embedded.
Pin Name | Function | BANK | Configuration Function | Differential Pair | LVDS | QN881 | QN882 | MG81
IOB10A | I/O | 2 |  | True_of_IOB10B | NONE | 29 | 29
IOB10B | I/O | 2 |  | Comp_of_IOB10A | NONE | 30 | 30
IOB11A | I/O | 2 |  | True_of_IOB11B | NONE
IOB11B | I/O | 2 |  | Comp_of_IOB11A | NONE
IOB12A | I/O | 2 |  | True_of_IOB12B | TRUE | 31 | 31 | E4
IOB12B | I/O | 2 |  | Comp_of_IOB12A | TRUE | 32 | 32 | F4
IOB13A | I/O | 2 |  | True_of_IOB13B | NONE
IOB13B | I/O | 2 |  | Comp_of_IOB13A | NONE
IOB14A | I/O | 2 |  | True_of_IOB14B | TRUE | 33 | 33 | J4
IOB14B | I/O | 2 |  | Comp_of_IOB14A | TRUE |  |  | H4
IOB15A | I/O | 2 |  | True_of_IOB15B | NONE | 34 | 34
IOB15B | I/O | 2 |  | Comp_of_IOB15A | NONE
IOB16A | I/O | 2 |  | True_of_IOB16B | TRUE
IOB16B | I/O | 2 |  | Comp_of_IOB16A | TRUE
IOB17A | I/O | 2 |  | True_of_IOB17B | NONE
IOB17B | I/O | 2 |  | Comp_of_IOB17A | NONE
IOB18A | I/O | 2 |  | True_of_IOB18B | TRUE
IOB18B | I/O | 2 |  | Comp_of_IOB18A | TRUE
IOB19A/GCLKT_5 | I/O | 2 | GCLKT_5 | True_of_IOB19B | NONE
IOB19B/GCLKC_5 | I/O | 2 | GCLKC_5 | Comp_of_IOB19A | NONE
IOB20A/GCLKT_4 | I/O | 2 | GCLKT_4 | True_of_IOB20B | TRUE | 35 | 35 | H5
IOB20B/GCLKC_4 | I/O | 2 | GCLKC_4 | Comp_of_IOB20A | TRUE | 36 | 36 | G5
IOB21A | I/O | 2 |  | True_of_IOB21B | NONE
IOB21B | I/O | 2 |  | Comp_of_IOB21A | NONE
IOB22A | I/O | 2 |  | True_of_IOB22B | TRUE |  |  | E6
IOB22B | I/O | 2 |  | Comp_of_IOB22A | TRUE |  |  | E5
IOB23A | I/O | 2 |  | True_of_IOB23B | NONE
IOB23B | I/O | 2 |  | Comp_of_IOB23A | NONE
IOB24A | I/O | 2 |  | True_of_IOB24B | TRUE |  |  | F6
IOB24B | I/O | 2 |  | Comp_of_IOB24A | TRUE |  |  | F5
IOB25A | I/O | 2 |  | True_of_IOB25B | NONE
IOB25B | I/O | 2 |  | Comp_of_IOB25A | NONE
IOB26A | I/O | 2 |  | True_of_IOB26B | TRUE |  |  | J6
IOB26B | I/O | 2 |  | Comp_of_IOB26A | TRUE | 37 | 37 | H6
IOB27A | I/O | 2 |  | True_of_IOB27B | NONE
IOB27B | I/O | 2 |  | Comp_of_IOB27A | NONE | 38 | 38
IOB28A | I/O | 2 |  | True_of_IOB28B | NONE | 39 | 39
IOB28B | I/O | 2 |  | Comp_of_IOB28A | NONE | 40 | 40
IOB29A | I/O | 2 |  | True_of_IOB29B | NONE
IOB29B | I/O | 2 |  | Comp_of_IOB29A | NONE
IOB2A | I/O | 2 |  | True_of_IOB2B | TRUE | 17 | 17
IOB2B | I/O | 2 |  | Comp_of_IOB2A | TRUE | 18 | 18
IOB30A | I/O | 2 |  | True_of_IOB30B | TRUE | 41 | 41 | G6
IOB30B | I/O | 2 |  | Comp_of_IOB30A | TRUE | 42 | 42 | G7
IOB31A | I/O | 2 |  | True_of_IOB31B | NONE
IOB31B | I/O | 2 |  | Comp_of_IOB31A | NONE
IOB32A | I/O | 2 |  | True_of_IOB32B | TRUE |  |  | J7
IOB32B | I/O | 2 |  | Comp_of_IOB32A | TRUE |  |  | H7
IOB33A | I/O | 2 |  | True_of_IOB33B | NONE
IOB33B | I/O | 2 |  | Comp_of_IOB33A | NONE
IOB34A | I/O | 2 |  | True_of_IOB34B | TRUE
IOB34B | I/O | 2 |  | Comp_of_IOB34A | TRUE
IOB35A | I/O | 2 |  | True_of_IOB35B | NONE
IOB35B | I/O | 2 |  | Comp_of_IOB35A | NONE
IOB36A | I/O | 2 |  | True_of_IOB36B | TRUE
IOB36B | I/O | 2 |  | Comp_of_IOB36A | TRUE | 47 | 47 | H8
IOB37A | I/O | 2 |  | True_of_IOB37B | NONE
IOB37B | I/O | 2 |  | Comp_of_IOB37A | NONE
IOB3A | I/O | 2 |  | True_of_IOB3B | NONE
IOB3B | I/O | 2 |  | Comp_of_IOB3A | NONE
IOB4A | I/O | 2 |  | True_of_IOB4B | TRUE | 19 | 19
IOB4B | I/O | 2 |  | Comp_of_IOB4A | TRUE | 20 | 20
IOB5A | I/O | 2 |  | True_of_IOB5B | NONE
IOB5B | I/O | 2 |  | Comp_of_IOB5A | NONE
IOB6A | I/O | 2 |  | True_of_IOB6B | TRUE | 25 | 25 | J3
IOB6B | I/O | 2 |  | Comp_of_IOB6A | TRUE | 26 | 26 | H3
IOB7A | I/O | 2 |  | True_of_IOB7B | NONE
IOB7B | I/O | 2 |  | Comp_of_IOB7A | NONE
IOB8A | I/O | 2 |  | True_of_IOB8B | TRUE | 27 | 27 | G3
IOB8B | I/O | 2 |  | Comp_of_IOB8A | TRUE | 28 | 28 | G4
IOB9A | I/O | 2 |  | True_of_IOB9B | NONE
IOB9B | I/O | 2 |  | Comp_of_IOB9A | NONE
IOL10A/TMS | I/O | 3 | TMS | True_of_IOL10B | NONE | 5 | 5 | E2
IOL10B/TCK | I/O | 3 | TCK | Comp_of_IOL10A | NONE | 6 | 6 | E3
IOL10C/SCLK | I/O | 3 | SCLK | True_of_IOL10D | NONE
IOL10D/TDI | I/O | 3 | TDI | Comp_of_IOL10C | NONE | 7 | 7 | F3
IOL10E/TDO | I/O | 3 | TDO | True_of_IOL10F | NONE | 8 | 8 | F2
IOL10F/RECONFIG_N | I/O | 3 | RECONFIG_N | Comp_of_IOL10E | NONE | 9 | 9 | B2
IOL10G/DONE | I/O | 3 | DONE | True_of_IOL10H | NONE | 10 | 10 | B1
IOL10H/READY | I/O | 3 | READY | Comp_of_IOL10G | NONE
IOL10I | I/O | 3 |  | True_of_IOL10J | NONE
IOL10J | I/O | 3 |  | Comp_of_IOL10I | NONE
IOL11A/GCLKT_6 | I/O | 3 | GCLKT_6 | True_of_IOL11B | TRUE | 11 | 11
IOL11B/GCLKC_6 | I/O | 3 | GCLKC_6 | Comp_of_IOL11A | TRUE |  |  | G1
IOL12A | I/O | 3 |  | True_of_IOL12B | NONE
IOL12B | I/O | 3 |  | Comp_of_IOL12A | NONE |  |  | G2
IOL13A | I/O | 3 |  | True_of_IOL13B | TRUE
IOL13B | I/O | 3 |  | Comp_of_IOL13A | TRUE
IOL14A | I/O | 3 |  | True_of_IOL14B | NONE
IOL14B | I/O | 3 |  | Comp_of_IOL14A | NONE |  |  | H1
IOL15A | I/O | 3 |  | True_of_IOL15B | TRUE | 13 | 13
IOL15B | I/O | 3 |  | Comp_of_IOL15A | TRUE | 14 | 14 | H2
IOL16A | I/O | 3 |  | True_of_IOL16B | NONE
IOL16B | I/O | 3 |  | Comp_of_IOL16A | NONE
IOL17A | I/O | 3 |  | True_of_IOL17B | TRUE | 15 | 15
IOL17B | I/O | 3 |  | Comp_of_IOL17A | TRUE | 16 | 16
IOL18A | I/O | 3 |  | True_of_IOL18B | NONE
IOL18B | I/O | 3 |  | Comp_of_IOL18A | NONE
IOL2A | I/O | 3 |  | True_of_IOL2B | TRUE | 3 | 3
IOL2B | I/O | 3 |  | Comp_of_IOL2A | TRUE |  |  | F1
IOL3A/JTAGSEL_N/LPLL_T_in | I/O | 3 | JTAGSEL_N/LPLL_T_in | True_of_IOL3B | NONE | 4 | 4 | B3
IOL3B/LPLL_C_in | I/O | 3 | LPLL_C_in | Comp_of_IOL3A | NONE
IOL4A/LPLL_T_fb | I/O | 3 | LPLL_T_fb | True_of_IOL4B | TRUE
IOL4B/LPLL_C_fb | I/O | 3 | LPLL_C_fb | Comp_of_IOL4A | TRUE |  |  | C3
IOL5A | I/O | 3 |  | True_of_IOL5B | NONE
IOL5B | I/O | 3 |  | Comp_of_IOL5A | NONE |  |  | D3
IOL6A | I/O | 3 |  | True_of_IOL6B | TRUE
IOL6B | I/O | 3 |  | Comp_of_IOL6A | TRUE |  |  | C1
IOL7A | I/O | 3 |  | True_of_IOL7B | NONE
IOL7B | I/O | 3 |  | Comp_of_IOL7A | NONE |  |  | C2
IOL8A | I/O | 3 |  | True_of_IOL8B | TRUE
IOL8B | I/O | 3 |  | Comp_of_IOL8A | TRUE |  |  | D1
IOL9A/GCLKT_7 | I/O | 3 | GCLKT_7 | True_of_IOL9B | NONE
IOL9B/GCLKC_7 | I/O | 3 | GCLKC_7 | Comp_of_IOL9A | NONE |  |  | D2
IOR10A/MI/D7 | I/O | 1 | MI/D7 | True_of_IOR10B | NONE | 62 | 62 | E7
IOR10B/MO/D6 | I/O | 1 | MO/D6 | Comp_of_IOR10A | NONE | 61 | 61 | F7
IOR10C/MCS_N/D5 | I/O | 1 | MCS_N/D5 | True_of_IOR10D | NONE | 60 | 60 | E8
IOR10D/MCLK/D4 | I/O | 1 | MCLK/D4 | Comp_of_IOR10C | NONE | 59 | 59 | F8
IOR10E/FASTRD_N/D3 | I/O | 1 | FASTRD_N/D3 | True_of_IOR10F | NONE | 57 | 57
IOR10F/SI/D2 | I/O | 1 | SI/D2 | Comp_of_IOR10E | NONE
IOR10G/SO/D1 | I/O | 1 | SO/D1 | True_of_IOR10H | NONE | 56 | 56
IOR10H/SSPI_CS_N/D0 | I/O | 1 | SSPI_CS_N/D0 | Comp_of_IOR10G | NONE | 55 | 55
IOR10I/DIN/CLKHOLD_N | I/O | 1 | DIN/CLKHOLD_N | True_of_IOR10J | NONE | 54 | 54
IOR10J/DOUT/WE_N | I/O | 1 | DOUT/WE_N | Comp_of_IOR10I | NONE | 53 | 53
IOR11A/GCLKT_3 | I/O | 1 | GCLKT_3 | True_of_IOR11B | TRUE | 52 | 52
IOR11B/GCLKC_3 | I/O | 1 | GCLKC_3 | Comp_of_IOR11A | TRUE | 51 | 51 | D7
IOR12A | I/O | 1 |  | True_of_IOR12B | NONE
IOR12B | I/O | 1 |  | Comp_of_IOR12A | NONE |  |  | F9
IOR13A | I/O | 1 |  | True_of_IOR13B | TRUE
IOR13B | I/O | 1 |  | Comp_of_IOR13A | TRUE
IOR14A | I/O | 1 |  | True_of_IOR14B | NONE
IOR14B | I/O | 1 |  | Comp_of_IOR14A | NONE |  |  | G8
IOR15A | I/O | 1 |  | True_of_IOR15B | TRUE
IOR15B | I/O | 1 |  | Comp_of_IOR15A | TRUE | 50 | 50 | G9
IOR16A | I/O | 1 |  | True_of_IOR16B | NONE
IOR16B | I/O | 1 |  | Comp_of_IOR16A | NONE |  |  | H9
IOR17A | I/O | 1 |  | True_of_IOR17B | TRUE | 49 | 49
IOR17B | I/O | 1 |  | Comp_of_IOR17A | TRUE | 48 | 48
IOR18A | I/O | 1 |  | True_of_IOR18B | NONE
IOR18B | I/O | 1 |  | Comp_of_IOR18A | NONE
IOR2A | I/O | 1 |  | True_of_IOR2B | TRUE
IOR2B | I/O | 1 |  | Comp_of_IOR2A | TRUE
IOR3A/RPLL_T_in | I/O | 1 | RPLL_T_in | True_of_IOR3B | NONE | 63 | 63 | B9
IOR3B/RPLL_C_in | I/O | 1 | RPLL_C_in | Comp_of_IOR3A | NONE |  |  | B8
IOR4A/RPLL_T_fb | I/O | 1 | RPLL_T_fb | True_of_IOR4B | TRUE
IOR4B/RPLL_C_fb | I/O | 1 | RPLL_C_fb | Comp_of_IOR4A | TRUE |  |  | C9
IOR5A | I/O | 1 |  | True_of_IOR5B | NONE
IOR5B | I/O | 1 |  | Comp_of_IOR5A | NONE |  |  | C8
IOR6A | I/O | 1 |  | True_of_IOR6B | TRUE
IOR6B | I/O | 1 |  | Comp_of_IOR6A | TRUE |  |  | B7
IOR7A | I/O | 1 |  | True_of_IOR7B | NONE
IOR7B | I/O | 1 |  | Comp_of_IOR7A | NONE |  |  | D9
IOR8A | I/O | 1 |  | True_of_IOR8B | TRUE
IOR8B | I/O | 1 |  | Comp_of_IOR8A | TRUE |  |  | C7
IOR9A/GCLKT_2 | I/O | 1 | GCLKT_2 | True_of_IOR9B | NONE
IOR9B/GCLKC_2 | I/O | 1 | GCLKC_2 | Comp_of_IOR9A | NONE |  |  | D8
IOT12A | I/O | 0 |  | True_of_IOT12B | NONE | 79 | 79
IOT12B | I/O | 0 |  | Comp_of_IOT12A | NONE
IOT13A | I/O | 0 |  | True_of_IOT13B | NONE
IOT13B | I/O | 0 |  | Comp_of_IOT13A | NONE
IOT14A | I/O | 0 |  | True_of_IOT14B | NONE |  |  | B4
IOT14B | I/O | 0 |  | Comp_of_IOT14A | NONE |  |  | C4
IOT15A | I/O | 0 |  | True_of_IOT15B | NONE
IOT15B | I/O | 0 |  | Comp_of_IOT15A | NONE
IOT16A | I/O | 0 |  | True_of_IOT16B | NONE
IOT16B | I/O | 0 |  | Comp_of_IOT16A | NONE
IOT17A | I/O | 0 |  | True_of_IOT17B | NONE
IOT17B | I/O | 0 |  | Comp_of_IOT17A | NONE
IOT18A | I/O | 0 |  | True_of_IOT18B | NONE
IOT18B | I/O | 0 |  | Comp_of_IOT18A | NONE
IOT20A | I/O | 0 |  | True_of_IOT20B | NONE
IOT20B | I/O | 0 |  | Comp_of_IOT20A | NONE
IOT21A | I/O | 0 |  | True_of_IOT21B | NONE |  |  | D5
IOT21B | I/O | 0 |  | Comp_of_IOT21A | NONE |  |  | D6
IOT22A | I/O | 0 |  | True_of_IOT22B | NONE
IOT22B | I/O | 0 |  | Comp_of_IOT22A | NONE
IOT23A | I/O | 0 |  | True_of_IOT23B | NONE
IOT23B | I/O | 0 |  | Comp_of_IOT23A | NONE
IOT24A | I/O | 0 |  | True_of_IOT24B | NONE |  |  | C5
IOT24B | I/O | 0 |  | Comp_of_IOT24A | NONE |  |  | C6
IOT25A | I/O | 0 |  | True_of_IOT25B | NONE
IOT25B | I/O | 0 |  | Comp_of_IOT25A | NONE
IOT26A | I/O | 0 |  | True_of_IOT26B | NONE
IOT26B | I/O | 0 |  | Comp_of_IOT26A | NONE
IOT27A | I/O | 0 |  | True_of_IOT27B | NONE
IOT27B | I/O | 0 |  | Comp_of_IOT27A | NONE
IOT2A | I/O | 0 |  | True_of_IOT2B | NONE
IOT2B/MODE0 | I/O | 0 | MODE0 | Comp_of_IOT2A | NONE | 88 | 88
IOT30A | I/O | 0 |  | True_of_IOT30B | NONE |  |  | B5
IOT30B | I/O | 0 |  | Comp_of_IOT30A | NONE | 77 | 77 | B6
IOT31A | I/O | 0 |  | True_of_IOT31B | NONE
IOT31B | I/O | 0 |  | Comp_of_IOT31A | NONE | 76 | 76
IOT32A | I/O | 0 |  | True_of_IOT32B | NONE
IOT32B | I/O | 0 |  | Comp_of_IOT32A | NONE | 75 | 75
IOT33A | I/O | 0 |  | True_of_IOT33B | NONE
IOT33B | I/O | 0 |  | Comp_of_IOT33A | NONE | 74 | 74
IOT34A | I/O | 0 |  | True_of_IOT34B | NONE
IOT34B | I/O | 0 |  | Comp_of_IOT34A | NONE
IOT35A | I/O | 0 |  | True_of_IOT35B | NONE | 73 | 73 | A6
IOT35B | I/O | 0 |  | Comp_of_IOT35A | NONE | 72 | 72 | A7
IOT36A | I/O | 0 |  | True_of_IOT36B | NONE | 71 | 71
IOT36B | I/O | 0 |  | Comp_of_IOT36A | NONE | 70 | 70
IOT37A | I/O | 0 |  | True_of_IOT37B | NONE | 69 | 69
IOT37B | I/O | 0 |  | Comp_of_IOT37A | NONE | 68 | 68
IOT3A/MODE2 | I/O | 0 | MODE2 | True_of_IOT3B | NONE
IOT3B/MODE1 | I/O | 0 | MODE1 | Comp_of_IOT3A | NONE | 87 | 87 | D4
IOT4A | I/O | 0 |  | True_of_IOT4B | NONE | 86 | 86
IOT4B | I/O | 0 |  | Comp_of_IOT4A | NONE | 85 | 85
IOT5A | I/O | 0 |  | True_of_IOT5B | NONE | 84 | 84
IOT5B | I/O | 0 |  | Comp_of_IOT5A | NONE | 83 | 83
IOT6A | I/O | 0 |  | True_of_IOT6B | NONE | 82 | 82
IOT6B | I/O | 0 |  | Comp_of_IOT6A | NONE
IOT7A | I/O | 0 |  | True_of_IOT7B | NONE | 81 | 81 | A3
IOT7B | I/O | 0 |  | Comp_of_IOT7A | NONE |  |  | A4
IOT8A | I/O | 0 |  | True_of_IOT8B | NONE
IOT8B | I/O | 0 |  | Comp_of_IOT8A | NONE
IOT9A | I/O | 0 |  | True_of_IOT9B | NONE | 80 | 80
IOT9B | I/O | 0 |  | Comp_of_IOT9A | NONE
VCC | Power | N/A |  |  |  | 1 | 1 | A2
VCC | Power | N/A |  |  |  | 22 | 22 | J2
VCC | Power | N/A |  |  |  | 45 | 45
VCC | Power | N/A |  |  |  | 66 | 66 | A8
VCCO0 | Power | N/A | [5 empty] | A5
VCCO1 | Power | N/A |  |  |  | 58 | 58 | E9
VCCO2 | Power | N/A |  |  |  |  | 23 | J5
VCCO2 | Power | N/A |  |  |  |  | 44
VCCO3 | Power | N/A |  |  |  | 12 | 12 | E1
VCCX | Power | N/A | [5 empty] | J8
VCCX/VCCO0 | Power | N/A |  |  |  |  | 64
VCCX/VCCO0 | Power | N/A |  |  |  |  | 67
VCCX/VCCO0 | Power | N/A |  |  |  |  | 78
VCCX/VCCO0/VCCO2 | Power | N/A |  |  |  | 23
VCCX/VCCO0/VCCO2 | Power | N/A |  |  |  | 44
VCCX/VCCO0/VCCO2 | Power | N/A |  |  |  | 64
VCCX/VCCO0/VCCO2 | Power | N/A |  |  |  | 67
VCCX/VCCO0/VCCO2 | Power | N/A |  |  |  | 78
VSS | Ground | N/A |  |  |  | 2 | 2
VSS | Ground | N/A |  |  |  | 21 | 21
VSS | Ground | N/A |  |  |  | 24 | 24
VSS | Ground | N/A |  |  |  | 43 | 43
VSS | Ground | N/A |  |  |  | 46 | 46
VSS | Ground | N/A |  |  |  | 65 | 65
VSS | Ground | N/A | [5 empty] | A1
VSS | Ground | N/A | [5 empty] | A9
VSS | Ground | N/A | [5 empty] | J1
VSS | Ground | N/A | [5 empty] | J9

## True LVDS
Note！ [1]SDRAM embedded. [2]PSRAM embedded.
Pin Name | Function | BANK | Configuration Function | Differential Pair | LVDS | QN881 | QN882 | MG81
BANK3 True LVDS Pair
IOL11A/GCLKT_6 | I/O | 3 | GCLKT_6 | True_of_IOL11B | TRUE
IOL11B/GCLKC_6 | I/O | 3 | GCLKC_6 | Comp_of_IOL11A | TRUE
IOL13A | I/O | 3 |  | True_of_IOL13B | TRUE
IOL13B | I/O | 3 |  | Comp_of_IOL13A | TRUE
IOL15A | I/O | 3 |  | True_of_IOL15B | TRUE | 13 | 13
IOL15B | I/O | 3 |  | Comp_of_IOL15A | TRUE | 14 | 14
IOL17A | I/O | 3 |  | True_of_IOL17B | TRUE | 15 | 15
IOL17B | I/O | 3 |  | Comp_of_IOL17A | TRUE | 16 | 16
IOL2A | I/O | 3 |  | True_of_IOL2B | TRUE
IOL2B | I/O | 3 |  | Comp_of_IOL2A | TRUE
IOL4A/LPLL_T_fb | I/O | 3 | LPLL_T_fb | True_of_IOL4B | TRUE
IOL4B/LPLL_C_fb | I/O | 3 | LPLL_C_fb | Comp_of_IOL4A | TRUE
IOL6A | I/O | 3 |  | True_of_IOL6B | TRUE
IOL6B | I/O | 3 |  | Comp_of_IOL6A | TRUE
IOL8A | I/O | 3 |  | True_of_IOL8B | TRUE
IOL8B | I/O | 3 |  | Comp_of_IOL8A | TRUE
BANK2 True LVDS Pair
IOB12A | I/O | 2 |  | True_of_IOB12B | TRUE | 31 | 31 | E4
IOB12B | I/O | 2 |  | Comp_of_IOB12A | TRUE | 32 | 32 | F4
IOB14A | I/O | 2 |  | True_of_IOB14B | TRUE |  |  | J4
IOB14B | I/O | 2 |  | Comp_of_IOB14A | TRUE |  |  | H4
IOB16A | I/O | 2 |  | True_of_IOB16B | TRUE
IOB16B | I/O | 2 |  | Comp_of_IOB16A | TRUE
IOB18A | I/O | 2 |  | True_of_IOB18B | TRUE
IOB18B | I/O | 2 |  | Comp_of_IOB18A | TRUE
IOB20A/GCLKT_4 | I/O | 2 | GCLKT_4 | True_of_IOB20B | TRUE | 35 | 35 | H5
IOB20B/GCLKC_4 | I/O | 2 | GCLKC_4 | Comp_of_IOB20A | TRUE | 36 | 36 | G5
IOB22A | I/O | 2 |  | True_of_IOB22B | TRUE |  |  | E6
IOB22B | I/O | 2 |  | Comp_of_IOB22A | TRUE |  |  | E5
IOB24A | I/O | 2 |  | True_of_IOB24B | TRUE |  |  | F6
IOB24B | I/O | 2 |  | Comp_of_IOB24A | TRUE |  |  | F5
IOB26A | I/O | 2 |  | True_of_IOB26B | TRUE |  |  | J6
IOB26B | I/O | 2 |  | Comp_of_IOB26A | TRUE |  |  | H6
IOB2A | I/O | 2 |  | True_of_IOB2B | TRUE | 17 | 17
IOB2B | I/O | 2 |  | Comp_of_IOB2A | TRUE | 18 | 18
IOB30A | I/O | 2 |  | True_of_IOB30B | TRUE | 41 | 41 | G6
IOB30B | I/O | 2 |  | Comp_of_IOB30A | TRUE | 42 | 42 | G7
IOB32A | I/O | 2 |  | True_of_IOB32B | TRUE |  |  | J7
IOB32B | I/O | 2 |  | Comp_of_IOB32A | TRUE |  |  | H7
IOB34A | I/O | 2 |  | True_of_IOB34B | TRUE
IOB34B | I/O | 2 |  | Comp_of_IOB34A | TRUE
IOB36A | I/O | 2 |  | True_of_IOB36B | TRUE
IOB36B | I/O | 2 |  | Comp_of_IOB36A | TRUE
IOB4A | I/O | 2 |  | True_of_IOB4B | TRUE | 19 | 19
IOB4B | I/O | 2 |  | Comp_of_IOB4A | TRUE | 20 | 20
IOB6A | I/O | 2 |  | True_of_IOB6B | TRUE | 25 | 25 | J3
IOB6B | I/O | 2 |  | Comp_of_IOB6A | TRUE | 26 | 26 | H3
IOB8A | I/O | 2 |  | True_of_IOB8B | TRUE | 27 | 27 | G3
IOB8B | I/O | 2 |  | Comp_of_IOB8A | TRUE | 28 | 28 | G4
BANK1 True LVDS Pair
IOR11A/GCLKT_3 | I/O | 1 | GCLKT_3 | True_of_IOR11B | TRUE | 52 | 52
IOR11B/GCLKC_3 | I/O | 1 | GCLKC_3 | Comp_of_IOR11A | TRUE | 51 | 51
IOR13A | I/O | 1 |  | True_of_IOR13B | TRUE
IOR13B | I/O | 1 |  | Comp_of_IOR13A | TRUE
IOR15A | I/O | 1 |  | True_of_IOR15B | TRUE
IOR15B | I/O | 1 |  | Comp_of_IOR15A | TRUE
IOR17A | I/O | 1 |  | True_of_IOR17B | TRUE | 49 | 49
IOR17B | I/O | 1 |  | Comp_of_IOR17A | TRUE | 48 | 48
IOR2A | I/O | 1 |  | True_of_IOR2B | TRUE
IOR2B | I/O | 1 |  | Comp_of_IOR2A | TRUE
IOR4A/RPLL_T_fb | I/O | 1 | RPLL_T_fb | True_of_IOR4B | TRUE
IOR4B/RPLL_C_fb | I/O | 1 | RPLL_C_fb | Comp_of_IOR4A | TRUE
IOR6A | I/O | 1 |  | True_of_IOR6B | TRUE
IOR6B | I/O | 1 |  | Comp_of_IOR6A | TRUE
IOR8A | I/O | 1 |  | True_of_IOR8B | TRUE
IOR8B | I/O | 1 |  | Comp_of_IOR8A | TRUE

## Power
Recommended Operating Conditions for GW1NR-4 QN88, embedded with SDR SDRAM
Name | Description | Min. | Max.
VCC | LV: Core Power | 1.14V | 1.26V
| UV:Core Power | 3.135V | 3.465V
VCCO1、VCCO3 | I/O Bank Power for LV | 1.14V | 3.465V
| I/O Bank Power for UV | 3.135V | 3.465V
VCCO0、VCCO2 | I/O bank power, connected to SDR SDRAM interface | 3.135V | 3.465V
VCCX/VCCO0/VCCO2 | VCCX and VCCO2 provide power for SDRAM; VCCX, VCCO0, and VCCO2 are internal connected. | 3.135V | 3.465V
Recommended Operating Conditions for GW1NR-4 MG81, embedded with PSRAM
Name | Description | Min. | Max.
VCC | LV: Core Power | 1.14V | 1.26V
| UV:Core Power | 1.71V | 3.465V
VCCO0、VCCO2 | I/O Bank Power for LV | 1.14V | 3.465V
| I/O Bank Power for UV | 1.71V | 3.465V
VCCO1、VCCO3 | I/O Bank power, connected to PSRAM; VCCO3 provides power for PSRAM | 1.71V | 1.89V
VCCX | Auxiliary volatage | 2.375V | 3.465V
Recommended Operating Conditions for GW1NR-4 QN88, embedded with PSRAM
Name | Description | Min. | Max.
VCC | LV: Core Power | 1.14V | 1.26V
| UV:Core Power | 1.71V | 3.465V
VCCO2、VCCO3 | I/O Bank Power for LV | 1.14V | 3.465V
| I/O Bank Power for UV | 1.71V | 3.465V
VCCX/VCCO0 | VCCX and VCCO0 are internal connected. | 2.375V | 3.465V
VCCO1 | I/O Bank power, connected to PSRAM; VCCO1 provides power for PSRAM | 1.71V | 1.89V